## PCB¦FPC Description
PCB/FPC description file
Date:
1. General specifications
Part No.
Board name
| Board dimensions with tolerance | (mm)
| Board thickness with tolerance | (mm)
| Board material | - |  |  | (Please specify if necessary)
| Copper thickness |  |  |  | (Please specify if necessary)
| Gold finger thickness | (mm)
| Layer count | -
Solder mask
| - Top | -
| - Bottom | -
| - Color | -
| - Vias coverage | -
Silkscreen
| - Top | -
| - Bottom | -
| - Color | -
| Smallest metallized hole size | (mm)
| Smallest area of metallized hole | (mm)
| Minimum line width | (mm)
| Minimum spacing | (mm)
Finishing
2. Gerber output parameters
Format
Digits
Units
Type
Zero suppression
3. PCB structure, layers (up-down)
| Layer type | File name | Negative | Mirrored
Silk top
Mask top
Top
Mid-Layer
Mid-Layer
Mid-Layer
Mid-Layer
Mid-Layer
Mid-Layer
Bottom
Mask bottom
Silk bottom
Board
Contour blank
Scribing layer
(Please provide Gerber files)
4. Drill files output parameters
Format
Digits
Units
Type
Zero suppression
5. Drill files
| Type | File name
Plated through holes
Non-plated through holes
Blind/Buried holes
6. Additional requirements
| Open/Short test | Yes
| Impedance test | -
| (Impedance test special requirement) | (ohm)
| V-Cut | -
Others
7. Requested documents with each shipment
1 | Certificate of Compliance | 符合要求證明書
2 | Out-going Audit Report | 出貨檢查報告
3 | Impedance Measurement Record | 阻值量度紀錄
4 | Solderability Test Report | 可焊性測試報告
5 | Solderability Test Sample | 可焊性測試樣品
| OpenShot Test Report | 開路短路測試報告
6 | Carbon Resistance Record | 碳油電阻值測量紀錄
7 | Thermal Stress Test Report | 熱應力測試報告
8 | Coating Thickness Report | 塗層厚度測量報告
9 | HI-POT Testing Report | 高壓測試報告
10 | Ionic Contamination Test Report | 離子汙染含量測試報告
11 | Leakage Current Testing Report | 漏電壓測試報告
12 | Dendrites Test Report | 樹枝狀晶體測試紀錄
13 | Bonding Pull Test Report | 焊線拉力測試報告
14 | Microsection Measurement Record | 微切片度量紀錄
15 | Microsection Smaple | 微切片樣品
16 | Delivery Order | 送貨單
17 | Sample for Approval Sheet | 承認書
18 | Storage Requirement | PCB貯存條件
19 | Hole Drawing | 孔圖
20 | Out-Side view Drawing | 外形圖
21 | Spare Parts | 備品
22 | Others | 其它
(Check if needed)